## Costing Questions
Closure and Reclamation Tool - Closure Costs_Project Name
Instructions: For each question, enter your answer into the yellow squares in column "E". The questions are organized according to the Mackenzie Valley Land and Water Board Land Use Permit Application Form. An estimate of closure costs will be calculated from your answers. The precision of the information in the application will reflect directly on the closure cost estimate. The Project-Specific Costs sheet is only required for in some scenarios, as described in the Support Manual. The other worksheets in this Tool do not need to be filled out. The Closure Cost worksheet shows the breakout of costs by reclamation activity and the Quantity, Activity Rate and Unit Rate worksheets show how the information to the Costing Questions are used to calculate the closure costs. The Support Manual has additional information about the Tool. | [6 empty] | TOTAL CLOSURE COST
0
You have answered 0 out of 18 questions.
Question No. | Reference* | COSTING QUESTION | Enter your Answer | Units | .2 | Reference to Calculation Worksheets (WS) | Applicant's Rationale for Answer
|  | Project Name: | Project Name
|  | Applicant's Name: | Operator A
|  | Contact Telephone: | xxx-xxx-xxxx
|  | Contact Email: | x@xmail.com_
|  | Date Prepared: | YYYY-MM-DD
4. LOCATION OF ACTIVITIES
1 |  | QUANTITY: How many kilometers is your project site from the closest support city? i.e., city with airbase and land access for transport of waste for disposal Appropriate support cities include: · Fort Simpson · Hay River · Inuvik · Norman Wells · Yellowknife The distance is used to calculate air/ land mobilization costs and demobilization costs. The distance (in km) should be provided as a straight line distance since it is used to estimate travel time for aircraft, and is reasonably approximate for estimating overland travel time (for land access locations). |  | km |  | Answer is used to calculate 'land' and 'air' mobilization unit rates for: · Activity Rates WS - 5.0 Mobilization, Camp, and Demobilization Costs
2 |  | YES or NO: Is the location of your project area accessible by land? · Yes - All-Season Road · Yes - Winter Road · No Enter “Yes” if your project is accessible by an all-season road or winter road/ winter trail, and “No” if your project is only accessible by air or barge. For land accessible locations, the costs for demobilizing the abandoned equipment and wastes are based on transport trailer hauling rates. The cost for winter road construction, if required, is calculated separately from demobilization. Note that winter road construction may trigger a Water Licence, in which case, RECLAIM is the preferred tool for estimating the closure cost. Please contact Board staff if you are unsure whether your winter road construction triggers a Water Licence. For site locations that are accessible by 'all-season road', the Tool assumes it is near a local community and that most (75%) of equipment and materials will be removed by the operator in the event of an unplanned closure or abandonment. If there is no land access, the Tool assumes air-access by fixed-wing aircraft for demobilizing the abandoned equipment and wastes. If your project uses another primary method for location access (e.g. helicopter-only or barge), enter “No” and use the Project-Specific Cost worksheet (Item A) to enter a project-specific unit rate. |  | yes or no |  | Answer triggers selection of 'land' vs 'air' mobilization unit rates for: · Activity Rates WS - 5.0 Mobilization, Camp, and Demobilization Costs If accessible by all-season road, a 25% factor (liability reduction) is applied to: · Quantities WS - 2.01 Prepare equipment for demobilization · Quantities WS - 2.04 Waste transport South · Quantities WS - 2.05 Disposal fees
8. PROJECT DESCRIPTION
3 | From 2020 MVLWB Guide to Land Use Permitting Process: → 3.2 - 8. Describe the purpose, nature, and location of all activities for all phases (e.g., construction, operation, modification, decommissioning, and closure and reclamation) of the proposed project. | YES or NO: Will heavy equipment be required at closure for restoration of land? If your project will be using heavy equipment for earthworks in your operations (as indicated on the Application), it is expected that heavy equipment will be required at closure to restore disturbed work areas. Examples of disturbed work areas (constructed by heavy equipment) that would require heavy equipment: • large fuel storage containment cells & containment berms • earth moving or land clearing excavations, stockpiles, quarries & drainage channels • access roads & airstrips • large areas where topsoil or vegetation was removed • building foundations and demolition of large buildings • underground portals Typically, mobilization of heavy equipment is not required for the following: • seismic lines • drill pads (unless vegetation or topsoil was removed with machinery) • camp pads, camp sumps, camp drainage areas • laydown area pads • skidder trails • small areas where topsoil, vegetation, or trees were removed by hand |  | yes or no |  | Answer triggers: · 'Quantities WS - 1.0 Restoration of Land' costs · 'Quantities WS - 5a Mobilization of Heavy Equipment for the Reclamation Work, if required' costs · 'Quantities WS - 5.07 Mobilization of operators' costs · 'Quantities WS - 5.09 Demobilization of operators' costs · 'Quantities WS - 5.17 Demobilization of equipment' costs · 'Quantities WS - 5.18 Demobilization of fuels' costs
4 | From Application Form: → Indicate the total number of hectares to be used in each phase of the project, as well as through the life of the project. | QUANTITY: How many hectares will be used over the life of the project? This quantity should reflect the actual footprint of project activities rather than entire project boundary. It should be the same number entered in Section 8 (Project Description) of the Application Form, as described in the Guide to the LUP Process. For projects that require heavy equipment to restore land, the number of hectares is used to estimate: • bulldozer time to bulk shape and re-grade disturbed areas; • excavator and truck time (using 15% of the footprint to account for target disturbed areas) to dig, restore, cover, and revegetate disturbed areas; • labour time to pick-up and consolidate debris & waste materials across the used land. For projects that do not require heavy equipment, the number of hectares is used to estimate: • labour time to pick-up and consolidate debris & waste materials, including restoration of minor disturbed work areas (shovel dig and fill). Applicants for land use permits for wood cutting operations that also hold a Timber Cutting Permit or Licence should not include the area of cut-blocks. This will prevent duplication between land use permit security and forestry levies. |  | ha |  | Answer is used as: · 'Quantities WS - 2.02 Consolidation of Scrap/ Garbage' quantity If heavy equipment is required, the answer is used as: · 'Quantities WS - 1.02 Restoration of land' quantity And 15% of the entered hectares used to determine: · 'Quantities WS - 1.03 Placement of salvaged topsoil and/or organics' volume at 0.15 m thickness · 'Quantities WS - 1.04 Application of fertilizer' area · 'Quantities WS - 1.05 Seeding/ planting' area
9. CAMP
5 | From 2020 MVLWB Guide: → 3.2 - 9. If the project includes a camp, describe the camp, including the following information: • camp layout, including number, type, and dimensions (m2) of structures... | QUANTITY: What is the total square meter footprint of all camp and other buildings to be constructed/ installed for your operations? Enter "0" if there are no camp buildlings. The footprint area of the buildings is used to estimate labour time required to dismantle the buildings. Building include, e.g.: • canvas wall, wooden floor tents • mobile sleigh camps • modular trailer camps • wood framed buildings • metal framed buildings The Tool assumes that the buildings are not salvageable and that abandoned camp building materials are all transferred off-site. This includes off-site transfer of including wood, for the following reasons: • painted wood cannot be burnt • it is difficult to separate wood and non-wood • there are open burning restrictions |  | sq.m |  | Answer is used as: · 'Quantities WS - 2.03 Demolish/ Dismantle Camp/ Buildings/ Infrastructure' quantity
6 |  | QUANTITY: What is the total tonnage (weight) of the camp and other buildings above? Enter "0" if there are no camp buildlings. The total weight of the buildings should be available to the applicant, for example in their mobilization plan (typically in an applicant's project description) or understood internally in an applicant's mobilization budget. An example of a typical remote camp building and weight is: • A 14’x 16’ canvased metal frame tent weighs approximately 0.68 tonnes (680 kg or 1,500 lbs, including furniture and appliances but not lumber for floors). The tonnage is used to estimate the removal (demobilization) costs (by weight) of the abandoned buildings from the site to the support city, as well as the shipping and final disposal costs. |  | tonnes |  | Answer is used as a component of: · 'Quantities WS - 2.04 Waste transport to South' quantity · 'Quantities WS - 2.05 Waste disposal tipping fee' quantity · 'Quantities WS - 5.16 Demob' quantity
10. ROAD AND ACCESSES
7 | From 2020 MVLWB Guide: → 3.2 - 10. Indicate whether a road or access is to be pioneered (i.e. built for the first time) and whether it has been laid out or ground-truthed. Describe the route, construction, and maintenance of any new or existing road. From the 2017 GNWT "Northern Land Use Guidelines - Access: Roads and Trails": → a 'Winter Trail' is described as established by a single pass of a tracked vehicle (potentially using a blade). | YES or NO: Is a project-dedicated winter road or trail to be constructed for your land use operations? · Yes - Winter Trail · Yes - Winter Ice Road · No If a winter road or trail is to be constructed for the project (e.g., to mobilize equipment, materials or supplies), it is expected that closure and reclamation will require an equivalent winter road or trail for demobilization. The Tool uses a lower 'winter trail' construction rate, based on typical land use operations. A higher construction rate is applied for winter ice roads that require more intensive construction activities, i.e.; • construction is required across a water body, • water will be used to build up ice, or • compacted snow and ice are required for access, If the unit rates for winter trail or winter ice road construction (as shown in the Unit Rates worksheet) are not appropriate for your site, or if neither construction classifications are appropriate, use the Project-Specific Cost sheet to enter a project-specific unit rate for winter access (Item B). |  | yes or no |  | Answer is used to trigger: · 'Quantities WS - 5.02 Construction of winter road for mobilization' costs · 'Quantities WS - 5.15 Construction of winter road for demobilization' costs And used to select Winter Trail, Winter Ice Road or Fixed-Wing Aircraft unit rates for: · Activity Rates WS - 5.02 Construction of winter road for mobilization · Activity Rates WS - 5.15 Construction of winter road for demobilization
8 |  | QUANTITY: How many kilometers of winter road or trail are to be constructed (to the nearest decimal point)? Enter "0" if the project does not involve winter road or trail construction. The distance is used to calculate the total winter road or trail construction cost (using rates in $/km). |  | km |  | If construction of a winter road is required, answer is used as: · 'Quantities WS - 5.02 Construction of winter road for mobilization' quantity · 'Quantities WS - 5.15 Construction of winter road for demobilization, if required' quantity
12. EQUIPMENT
9 | From 2020 MVLWB Guide: → 3.2 - 12. Use the table provided to list the type, number, weight (in tonnes), and proposed uses of all equipment proposed to be used. ... The cost of removing this equipment must be reflected in the closure cost estimate (see item 18 below) and will be considered by the Board in development of any security requirements. | QUANTITY: How many pieces (total number) of machinery/ equipment are to be mobilized to the site for your operations? Enter "0" if no equpiment will be brought on-site. The number of pieces of equipment is used to estimate the labour time required to prepare/ consolidate/ dismantle abandoned equipment for removal from the site. This includes draining hazardous fluids and breaking down the equipment to meet demobilization load restrictions. It is recognized that not all of the equipment that is listed in the Land Use Permit Application Form will necessarily be on site throughout the life of the operation. However, the total number of individual pieces of equipment is used to represent the highest potential total liability. |  | pieces of equipment |  | Answer is used as: · 'Quantities WS - 2.01 Prepare Equipment for Demobilization' quantity
10 |  | QUANTITY: What is the total weight (in tonnes) of machinery/ equipment to be mobilized for operations? Enter "0" if no equpiment will be brought on-site. The total weight should match the weight entered in Item 12 of the Land Use Permit Application Form. The tonnage is used to estimate the cost of hauling heavy equipment from the site to the support city, as well as the final disposal costs from the support city. It is recognized that not all of the equipment listed in the Land Use Permit Application Form will necessarily be on site throughout the life of the operation. However, the weight of the total number of individual pieces of equipment represents the highest potential total liability. |  | tonnes |  | Answer is used as a component of: · 'Quantities WS - 2.04 Waste transport to South' quantity · 'Quantities WS - 2.05 Waste disposal tipping fee' quantity · 'Quantities WS - 5.16 Demob' quantity
13. FUEL
11 | From 2020 MVLWB Guide: → 3.2 - 13. The information provided should reflect the maximum volumes that may be on the site at any one time, since it will be used to set maximum allowable volumes for fuel storage in a standard permit condition. | QUANTITY: What is the total volume (in litres) of fuel that will be on the site at any one time? The total fuel volume is used to estimate a residual amount of waste fuel that will require removal and disposal. It is also used to estimate a volume of impacted soil around the fuel transfer areas (i.e., minor spills) to be cleaned, removed off-site and disposed. Note: It is not the total volume of fuel that is used in closure cost estimate; only a residual quantity calculated as a percentage of the total. |  | litres |  | Answer is used as: 'Quantities WS - 3.01 Preparation of fuel barrels and fuel containers' To estimate volume of contaminated soil: 'Quantities WS - 3.03 Soil Remediation' As contam.soil component of: · 'Quantities WS - 3.04 Transport of Solid Hazardous wastes South' · 'Quantities WS - 3.07 Tipping fees - contaminated soil' · 'Quantities WS - 5.16 Demob' 10% of the entered volume as: · 'Quantities WS - 3.05 Transport of Liquid Hazardous wastes South' · 'Quantities WS - 3.08 Tipping fees - liquid hazmat' · liquid waste component of 'Quantities WS - 5.16 Demob'
12 | From 2020 MVLWB Guide: → 3.2 - 13. Identify all petroleum-based fuel types (e.g., diesel, gasoline, aviation fuel, propane, etc.) that will be used, and for each fuel type, provide the following information: • Number of containers; • Capacity of containers (e.g., litres, pounds); • Type of container (e.g., barrel, tank, tidy-tank, jerry-cans etc.); and • Proposed storage or staging location(s). | QUANTITY: How many fuel barrels (i.e., 45-gallon drums) will be mobilized to the site for your operations? Enter "0" for no barrels. The handling of abandoned fuel barrels is a common component of many closure and reclamation projects. The number of barrels is used in the Tool to estimate labour time, for draining residual fuel and consolidating and cleaning the barrels. The number is also used to calculate the weight of empty barrels for estimating their off-site removal and final disposal costs. |  | barrels |  | Converted to tonnes and used as empty barrel component of: · 'Quantities WS - 3.04 Transport of Solid Hazardous wastes' quantity · 'Quantities WS - 3.06 Tipping fees - empty barrels and containers' quantity · 'Quantities WS - 5.16 Demob' quantity
13 |  | QUANTITY: What is the total weight of empty fuel storage tanks, if any, to be mobilized to the site? Enter "0" for no tanks. The Tool assumes the primary means of fuel storage to be 45-gallon drums or varying sizes of storage tanks. Drums are addressed in Question 13. The total weight of the storage tanks is used to estimate their off-site hauling costs, and final disposal costs. |  | tonnes |  | Answer used as empty fuel storage tank component of: · 'Quantities WS - 3.04 Transport of Solid Hazardous wastes' quantity · 'Quantities WS - 3.06 Tipping fees - empty barrels and containers' quantity · 'Quantities WS - 5.16 Demob' quantity
17. POTENTIAL ENVIRONMENTAL IMPACTS OF THE PROJECT AND PROPOSED MITIGATIONS
14 | From 2020 MVLWB Guide: → 5.3. re: Temporary closure. The closure could be seasonal, planned, or unanticipated, and could be a partial or site-wide closure... During the closure, the permittee is expected to continue to conduct environmental monitoring and reporting, and to ensure that adequate staff and resources are available to look after the site. | YES or NO: Are there potential environmental impacts to surface water that are likely to require monitoring if the site were abandoned? For most small and limited footprint operations, environmental impacts to surface water that would necessitate monitoring are not expected. The impacts would be described in Item 17 of the Application (Potential Environmental Impacts). Examples of water impacts include acid rock drainage, hydrocarbon contamination, or activities in a water body. If its known during the application stage that there will be water quality monitoring during operations, the applicant should answer “Yes” here. If the answer is ‘Yes’, the Tool includes a cost for water monitoring as part of the interim care and maintenance phase (i.e., the period of time after the site has been abandoned and before closure and reclamation activities have been initiated). The Tool uses a default cost for the surface water quality/ acid rock drainage (ARD) monitoring. Alternatively, the user can enter a project-specific unit rate in the Project-Specific Cost worksheet (Item D). |  | yes or no |  | Answer used to trigger: · 'Quantities WS - 4.03 ICM Surface Water/ ARD Monitoring' costs
15 | From 2020 MVLWB Guide: → 3.2 - 17. Using either the Impact-Mitigation Table in the Application Form, or the more detailed Table in Appendix D, identify and describe all potential impacts and proposed mitigations for the proposed activities. | YES or NO: Are there potential environmental impacts to land stability or permafrost that are likely to require geotechnical monitoring if the site were abandoned? For most small and limited footprint land use operations, instability of reclaimed areas is not expected. The impact would be described in the applicant’s permit Application Form item 17 Potential Environmental Impacts. Examples of instability of reclaimed areas include a landfill or erosion of reclaimed disturbed areas. If it's known during the application stage that there will be geotechncial inspections during operations, the applicant should answer “Yes” here. An Input of ‘Yes’ triggers a cost for geotechnical monitoring as part of the interim care and maintenance phase (i.e., the period of time after the site has been abandoned and before closure and reclamation activities have been initiated). The Tool uses a default cost for the geotechnical monitoring based on similar type projects. Alternatively, the user can enter a project-specific unit rate in the Project-Specific Cost worksheet (Item C). |  | yes or no |  | Answer used to trigger: · 'Quantities WS - 4.02 ICM Geotechnical Monitoring' costs
18. CLOSURE AND RECLAMATION
16 | From 2020 MVLWB Guide: → Describe closure and reclamation plans for the project, including any temporary closure(s) and seasonal shutdowns. The level of detail required will depend on the scale and nature of the project. → For large or complex projects, this information should be attached to the Application Form in a conceptual Closure and Reclamation Plan... | YES or NO: Will a detailed Closure and Reclamation Plan (CRP) at the end of the life of the project? Applicants are required to provide a CRP with the Land Use Permit Application, or for small-scale projects, a description of the proposed closure activities. This information is reviewed by the Board. If there is reasonable certainty in the CRP and no additional technical or further design requirements are expected, significant costs for a detailed CRP would not be expected. In this case, enter “No”. Enter “Yes” for large or complex projects, projects where there is significant uncertainty regarding closure, or projects where additional design is required. An Input of ‘Yes’ triggers costs for developing of a detailed CRP. The Tool uses default costs for developing a detailed Closure and Reclamation Plan. Alternatively, the user can enter a project-specific unit rate in the Project-Specific Cost worksheet (Item G). |  | yes or no |  | Answer is used to trigger: · 'Quantities WS - 6.03 Detailed Closure and Reclamation Plan' costs · 'Quantities WS - 6.01 Engagement Costs' costs · 'Quantities WS - 6.02 Regulatory Compliance Costs' costs
17 |  | YES or NO: Is Post-Closure Monitoring and Inspection expected? Similar to Questions 14 and 15 above, Post-Closure Monitoring and Inspection would only be expected for sites with likely environmental impacts to surface water, potential instability of reclaimed areas, or impacts to permafrost. In these scenarios, enter “Yes”. If Post-Closure Monitoring and Inspection is expected, project specific cost (H) must be developed in the Project-Specific Cost worksheet. |  | yes or no |  | Answer used to trigger: · 'Quantities WS - 7.01 Post-Closure Monitoring Costs' costs
EXISTING SECURITIES
18 |  | QUANTITY Enter total amount of overlapping security, and list associated authorizations (e.g., land lease) in the Applicant's Rationale for Answer (column I) Enter "0" for no securities. The Tool allows the user to subtract securities already held under other instruments (e.g., land access agreements, land leases, etc.) to avoid double counting. These securities must clearly duplicate the land use permit security, for example they must explicitly be for closure and reclamation of the site. The proponent must provide supporting documentation. Proof of Financial Responsibility (PFR) held by the Office of the Regulator of Oil and Gas Operations (OROGO) is for a different purpose than the security deposits required by the Land and Water Boards. PFR held by the Regulator is in the event of a hypothetical scenario that occurs where a spill or debris is not satisfactorily addressed by the operator and causes loss, damage or costs and expenses for clean-up. In contrast, the security amount estimated by this Tool is based on the estimated costs of closure and reclamation. Therefore the PFR should not be identified as an “overapping security” to be subtracted from the total. Similarly, for wood cutting operations, do not enter forestry levies required by Timber Cutting permits or licences in response to this question. The overlap between land use permit security and forestry levies is already addressed by subtracting out the area of cutblocks in Question 4. |  | cost |  | The overlapping security is subtracted from the Total Security Estimate
* The numbered Reference headings correspond to specific numbered items in the Application Form.

## Project-Specific Costs
Closure and Reclamation Tool - Closure Costs_Project Name
| Instructions: Project-Specific rates and costs can be entered and developed in this sheet. Enter the requested input into the yellow squares in column "G". Please read the Support Manual to help with the basis of assumptions for the individual cost items. | [9 empty] | TOTAL CLOSURE COST
0
| Project Specific Cost | Description | Referenced Cost in Tool | per unit | Instructions | INPUT | Units | Assigned Cost | Units | . | Applicant's Rationale for Project Specific Cost
(A) Project Location Access - Unit Rate
The Tool uses cost-rates for:
|  | · Demobilization by land | 0 | t
|  | · Demobilization by air | 0 | t
|  | If the site is not accessible by land, the Tool assumes air-access by fixed-wing aircraft for demobilizing the abandoned equipment and wastes. If your project uses another primary method for location access (e.g. helicopter-only or barge), a project-specific unit rate can be entered here. |  |  | The basis for the project-specific unit rate should be the actual budget costs for the operation's mobilization; the total costs of equipment transportation divided by the total tonnage. Where the costs would include: · fuel · fuel staging · additional required air and land transportation support |  | $/ tonne |  |  |  | Barge
|  | Project Specific Unit Rate | [5 empty] | 0 | $/ t
(B) Winter Road Construction - Unit Rate
The Tool uses cost-rates for:
|  | · Winter trail construction | 1000 | km
|  | · Winter ice road construction | 13000 | km
|  | The rates above are based on project costs provided by the GNWT. As shown, the range of the rates are significant, and can significantly affect the total reclamation costs. If construction of the project winter road is more construction intensive than a "Winter Trail" but less than the referenced winter ice road construction rate, a project-specific unit rate can be entered here. |  |  | The basis for the project-specific unit rate should be the actual budget costs for the operation's mobilization; i.e. the total budget construction cost divided by the kilometer length of the constructed road. |  | $/ km |  |  |  | Budget Costs
|  | Project Specific Unit Rate | [5 empty] | 0 | $/ km
(C) ICM Geotechnical Monitoring Costs
The Tool uses cost/ rates for:
|  | · ICM - Geotechnical Monitoring | 25000
|  | · Calculated $/ flight to site | 0 | trip
The rates above are based on similar type cleanup projects in the GNWT. If project-specific costs are appropriate, provide a breakout of the costs here.
|  | . |  |  | Enter number of inspection events per year |  | trips
|  | . |  |  | Enter worker inspection costs/ event |  | $ | * 2020 example: Dam Inspection @ $9,000/ inspection
|  | . |  |  | Enter laboratory costs/ event |  | $
|  | . |  |  | Enter reporting costs/ event |  | $
|  | . |  |  | Enter other costs/ event |  | $
|  | . |  |  | Enter number ICM Monitoring years |  | years
|  | . |  |  | Additional costs |  | $
|  | Total Project Specific Cost | [5 empty] | 0
(D) ICM Surface Water/ ARD Monitoring Costs
The Tool uses cost/ rates for:
|  | · ICM - Surface Water Quality/ ARD Monitoring | 15000
|  | · Calculated $/ flight to site | 0 | trip
The rates above are based on similar type cleanup projects in the GNWT. If project-specific costs are appropriate, provide a breakout of the costs here.
|  | . |  |  | Enter number of inspection events per year |  | trips
|  | . |  |  | Enter worker inspection costs/ event |  | $ | * 2020 example: WQ Monitoring and Laboratory Analysis @ $39,000
|  | . |  |  | Enter laboratory costs/ event |  | $
|  | . |  |  | Enter reporting costs/ event |  | $
|  | . |  |  | Enter other costs/ event |  | $
|  | . |  |  | Enter number ICM Monitoring years |  | years
[5 empty] | Additional costs |  | $ |  |  |  | Allowance
|  | Total Project Specific Cost | [5 empty] | 0
(E) Engagement Costs - Allowance
The Tool uses cost for:
|  | · Engagement of | 15000
|  | The cost above is based on similar type cleanup projects in the GNWT. If a project-specific costs is appropriate, enter it here. |  |  |  |  | $ Cost
|  | Total Project Specific Cost | [5 empty] | 0
(F) Regulatory Compliance Costs
The Tool uses cost for:
|  | · Regulatory Compliance of | 15000
|  | The cost above is based on similar type cleanup projects in the GNWT. If a project-specific costs is appropriate, enter it here. |  |  |  |  | $ Cost
|  | Total Project Specific Cost | [5 empty] | 0
(G) Detailed Closure and Reclamation Plan
The Tool uses cost for:
|  | · Regulatory Compliance of | 30000
|  | The cost above is based on similar type cleanup projects in the GNWT. If a project-specific costs is appropriate, enter it here. |  |  |  |  | $ Cost
|  | Total Project Specific Cost | [5 empty] | 0
(H) Post-Closure Monitoring and Inspection Costs
The Tool uses cost-rates for:
|  | · Calculated $/ flight to site of | 0 | trip
Develop project-specific Post-Closure Monitoring and Inspection Costs here.
|  | . |  |  | Enter number of inspection events per year |  | trips
|  | . |  |  | Enter worker inspection costs/ event |  | $
|  | . |  |  | Enter laboratory costs/ event |  | $
|  | . |  |  | Enter reporting costs/ event |  | $
|  | . |  |  | Enter other costs/ event |  | $
|  | . |  |  | Enter number of Post-Closure Monitoring years |  | years
[5 empty] | Additional costs |  | $
|  | Total Project Specific Cost | [5 empty] | 0
(I) Other Project Specific Costs - Allowance
|  | Project specific cost item #1 |  |  |  |  | $ Cost |  |  |  | Legal
|  | Project specific cost item #2 |  |  |  |  | $ Cost |  |  |  | Access Roads
|  | Project specific cost item #3 |  |  |  |  | $ Cost
|  | Contingency |  |  |  |  | $ Cost
|  | Total Other Project Specific Costs | [5 empty] | 0

## Closure Costs
Closure and Reclamation Tool - Closure Costs_Project Name
| TOTAL CLOSURE COST |  |  | 0
| Cost Category | Sub Category | Activity No. | Reclamation Activity | Quantities | Units | Unit Rate | Hidden Subtotals | Closure Costs | Subtotals
| Direct Costs | [8 empty] | 0
| 1 | Land Restoration | [7 empty] | 0
|  | a | Land Restoration
|  |  | 1.01 | Does land restoration require the use of heavy equipment? | No | Y/ N | n/a |  | 0
|  |  | 1.02 | Restoration of land, as required: → underground portals → large fuel storage containment cells & containment berms → earth moving or land clearing excavations, stockpiles, quarries & drainage channels → access roads & airstrips → large areas where topsoil or vegetation was removed → building foundations and demolition of large buildings | No Work | ha | 5878.4211 |  | 0
|  |  | 1.03 | Placement of salvaged topsoil and/or organics | No Work | cu.m | 12.692 |  | 0
|  |  | 1.04 | Application of fertilizer | No Work | ha | 1979.4 |  | 0
|  |  | 1.05 | Seeding/ planting | No Work | ha | 2005.65 |  | 0
| 2 | Removal of Abandoned Equipment and Buildings (Demobilization component in Section 5) | [7 empty] | 0
|  | a | Prepare Abandoned Equipment for removal/ demobilization
|  |  | 2.01 | Prepare equipment for demobilization | 0 | pieces of equipment | 73.6091 |  | 0
|  | b | Prepare Abandoned Camp/ Buildings/ Infrastructure for removal/ demobilization
|  |  | 2.02 | Consolidation of scrap/ garbage | 0 | ha | 809.7 |  | 0
|  |  | 2.03 | Demolish/ dismantle camp/ buildings/ infrastructure | 0 | sq.m | 40.485 |  | 0
|  | c | Disposal Costs
|  |  | 2.04 | Waste transport to southern disposal facility from support city | 0 | tonnes | Included in disposal fee |  | 0
|  |  | 2.05 | Waste disposal tipping fee | 0 | tonnes | 225.5 |  | 0
| 3 | Management of Hazardous Materials and Contaminated Soil (Demobilization component in Section 5) | [7 empty] | 0
|  | a | Prepare Hazardous Materials for Removal/ Demobilization (residual waste fuel, waste fuel containers, hazardous building materials, etc.)
|  |  | 3.01 | Preparation of fuel barrels and fuel containers for removal/ demob: → Transfer residual liquids out of containers → Decontaminate, as required | 0 | L of fuel containers | 0.11969 |  | 0
|  |  | 3.02 | Hazmat abatement/ consolidated and contain for demobilization | 0 | ea. | 3238.8 |  | 0
|  | b | Soil Remediation (e.g. dig and remove)
|  |  | 3.03 | Soil remediation (manual labour to dig out contaminated soil by fuel transfer areas) | 0 | cu.m | 1079.6 |  | 0
|  | c | Disposal of Hazardous Materials
|  |  | 3.04 | Transport of solid hazardous wastes to southern disposal facility from support city | 0 | tonne | Included in disposal fee |  | 0
|  |  | 3.05 | Transport of liquid hazardous wastes to southern disposal facility from support city | 0 | tonne | Included in disposal fee |  | 0
|  |  | 3.06 | Hazmat disposal tipping fees: → Empty barrels and fuel containers | 0 | tonne | 225.5 |  | 0
|  |  | 3.07 | Hazmat disposal tipping fees: → Contaminated soil | 0 | tonne | 192.5 |  | 0
|  |  | 3.08 | Hazmat disposal tipping fees: → Waste fuel and waste petrol products | 0 | L | 1.5 |  | 0
| 4 | Interim Care and Maintenance (ICM) | [7 empty] | 0
|  | a | Site Inspection
|  |  | 4.01 | Site inspection/ monitoring by a Contractor (fly in by air) | No Work | cost | 2044.56 |  | 0
|  | b | ICM Monitoring
|  |  | 4.02 | ICM geotechnical monitoring | No Work | cost | 25000 |  | 0
|  |  | 4.03 | ICM surface water quality/ ARD monitoring | No Work | cost | 40000 |  | 0
| Indirect Costs | [8 empty] | 0
| 5 | Mobilization, Camp, and Demobilization Costs | [7 empty] | 0
|  | a | Mobilization of Heavy Equipment for the Reclamation Work, if required | [6 empty] | 0
|  |  | 5.01 | Will heavy equipment be required for the reclamation work? | No | Y/ N | n/a |  | 0
|  |  | 5.02 | Construction of winter road for mobilization | No Work | km | n/a |  | 0
|  |  | 5.03 | Mobilization of heavy equipment and materials for reclamation work | No Work | tonnes | 0 |  | 0
|  |  | 5.04 | Mobilization of fuel for reclamation work | No Work | tonnes | 0 |  | 0
|  |  | 5.05 | Contingency | No Work |  | n/a | 0 | 0
|  | b | Mobilization and Demobilization of Workers and Supplies for the Reclamation Work | [6 empty] | 0
|  |  | 5.06 | Mobilization of workers | 750 | kg | 0 |  | 0
|  |  | 5.07 | Mobilization of operators, if required | 0 | kg | 0 |  | 0
|  |  | 5.08 | Mobilization of camp and supplies | No Work | kg | 0 |  | 0
|  |  | 5.08a | Additional daily mobilization of workers if there is no site camp | 0 | days | 0 |  | 0
|  |  | 5.09 | Demobilization of workers (and operators) | 750 | kg | 0 |  | 0
|  |  | 5.1 | Demobilization of camp | 0 | kg | 0 |  | 0
|  |  | 5.11 | Contingency | 10% |  | n/a | 0 | 0
|  | c | Camp for the Reclamation Work | [6 empty] | 0
|  |  | 5.12 | Supply of reclamation camp * or if less than 7 calculated working days - daily mobilization and demobilization of workers | No Work | ea. | n/a |  | 0
|  |  | 5.13 | Operation of reclamation camp/ accommodations and meals | 0 | persondays | n/a |  | 0
|  | d | Demobilization of Abandoned Equipment and Materials (+ Heavy Equipment mobilized for the Reclamation Work, if required) | [6 empty] | 0
|  |  | 5.14 | Is the project land-accessible? | 0 | Y/ N | n/a |  | 0
|  |  | 5.15 | Construction of winter road for demobilization, if required | No Work | km | n/a |  | 0
|  |  | 5.16 | Demobilization of abandoned camp& equipment, debris and wastes | 0 | tonne | 0 |  | 0
|  |  | 5.17 | Demobilization of heavy equipment for reclamation, if mobilized | No Work | tonnes | 0 |  | 0
|  |  | 5.18 | Demobilization of reclamation fuel containers | No Work | tonnes | 0 |  | 0
|  |  | 5.19 | Contingency | 10% |  | n/a | 0 | 0
| 6 | Development of Detailed Closure and Reclamation Plan (CRP) | [7 empty] | 0
|  | a | Engagement Costs
|  |  | 6.01 | Engagement Costs | No Work | cost | 15000 |  | 0
|  | b | Regulatory Compliance Costs
|  |  | 6.02 | Regulatory Compliance Costs | No Work | cost | 15000 |  | 0
|  | c | Detailed Closure and Reclamation Plan
|  |  | 6.03 | Detailed Closure and Reclamation Plan (Engineering, Research) | No Work | cost | 30000 |  | 0
| 7 | Post-Closure Monitoring and Inspection | [7 empty] | 0
|  |  | 7.01 | Post Closure Monitoring and inspection | No Work | cost | Develop Work Specific Cost |  | 0
| 8 | Project Management | [7 empty] | 0
|  |  | 8.01 | Project management for the closure and reclamation work | 5% |  | n/a | 0 | 0
| 9 | Health and Safety Plans/ Monitoring & QA/QC | [7 empty] | 0
|  |  | 9.01 | Health and safety & QA/QC for the closure and reclamation work | 1% |  | n/a | 0 | 0
| 10 | Bonding/ Insurance | [7 empty] | 0
|  |  | 10.01 | Bonding percentage | 1% |  | n/a | 0 | 0
| 11 | Contingency (e.g. quantity/ cost contingencies) | [7 empty] | 0
|  |  | 11.01 | Contingency for the closure and reclamation work | 15% |  | n/a | 0 | 0
| 12 | Other Project Specific Costs | [7 empty] | 0
|  |  | 12.01 | Other costs not already included in the Tool | No Work | cost | Develop Work Specific Cost |  | 0
| 101 | Existing Securities | [7 empty] | 0
|  |  | 101.01 | List total amount of overlapping security and existing associated permits in Rationale Input |  |  |  |  | 0
End

## Quantities Worksheet
Closure and Reclamation Tool - Closure Costs_Project Name
Quantities Worksheet
| ID | Cost Category | Sub Category | Activity No. | Reclamation Activity | Costing Detail | . | Costing Question | Information provided | True/ False | Variable1 | Variable2 | Variable3 | .. | Quantity | Units | … | …. | Production | Production - units/ crewday | Work - crewday
| 1 | 1 | Land Restoration
| 2 |  | a | Land Restoration
| 3 |  |  | 1.01 | Does land restoration require the use of heavy equipment? | Yes/ No answer for heavy equipment |  | 3 | 0 |  | Yes | No | No Work |  | No | Y/ N
| 4 |  |  | 1.02 | Restoration of land, as required: → underground portals → large fuel storage containment cells & containment berms → earth moving or land clearing excavations, stockpiles, quarries & drainage channels → access roads & airstrips → large areas where topsoil or vegetation was removed → building foundations and demolition of large buildings | Re-contour disturbed areas/ grade to match natural surrounding and promote natural drainage: → Dozer at full production (grading, ripping, spreading) → Excavator & 2x trucks @ 1/3 production (gravel removal, sump burial) |  | 4 | 0 | [5 empty] | No Work | ha |  |  | Dozer production: → 300 l.cu.m/ hr (CAT handbook for D6R @ 30m) * 0.8 non-optimal efficiency = 240 l.cu.m/ hr → 1 ha @ 100 mm push = 1,000 cu.m/ ha = 1,400 l.cu.m/ ha; → 0.17 ha/ hr @ 12 hr-day (11 hr worktime); → 1.9 ha/ day | 1.9 | 0
| 5 |  |  | 1.03 | Placement of salvaged topsoil and/or organics | Place overburden to restore disturbed areas to match original site conditions/ promote vegetation: → Assign 15% of total disturbed areas to create pockets for revegetation → 150 mm thick cover |  | 4 |  |  | 15% | 0 | 0.15 |  | No Work | cu.m |  |  | Allow 200 m haul - Excavate, load, spread: → 20T Exc @ 0.23 min cycle, 0.8 cu.m bucket (104 l.cu.m/ hr); → 80 cu.m/ hr @ 12 hr day (11 hr worktime); → 880 cu.m/ day | 880 | 0
| 6 |  |  | 1.04 | Application of fertilizer | Include costs for applying fertilizer: → Labour + fertilizer costs → 15% of total disturbed areas |  | 4 |  |  | 0 |  |  |  | No Work | ha |  |  | 2x workers @ 1 ha/ day: → 4 person crew @ 2 ha/ day | 2 | 0
| 7 |  |  | 1.05 | Seeding/ planting | Include costs for seeding/ planting: → Labour + seed costs → 15% of total disturbed areas |  | 4 |  |  | 0 |  |  |  | No Work | ha |  |  | 2x workers @ 1 ha/ day: → 4 person crew @ 2 ha/ day | 2 | 0
| 8 | 2 | Removal of Abandoned Equipment and Buildings (Demobilization component in Section 5)
| 9 |  | a | Prepare Abandoned Equipment for removal/ demobilization
| 10 |  |  | 2.01 | Prepare equipment for demobilization | Labour work to prepare equipment: → Drain fluids → Dismantle and package for demobilization |  | 9, 2 | 0 | 0 | FALSE | 0.25 |  |  | 0 | pieces of equipment |  |  | 2x workers @ 1 piece of equipment per 30 min: → 2x workers @ 22 pieces/ 12 hr-day (11 hr worktime); → 4 person crew @ 44 pieces/ day | 44 | 0
| 11 |  | b | Prepare Abandoned Camp/ Buildings/ Infrastructure for removal/ demobilization
| 12 |  |  | 2.02 | Consolidation of scrap/ garbage | Labour work to pickup and consolidate scrap and debris |  | 4 | 0 | [5 empty] | 0 | ha |  |  | 2x workers @ 2 ha/ day: → 4 person crew @ 4 ha/day | 4 | 0
| 13 |  |  | 2.03 | Demolish/ dismantle camp/ buildings/ infrastructure | Labour work to dismantle buildings: → work production based on sq.m footprint area of buildings |  | 5 | 0 | [5 empty] | 0 | sq.m |  |  | 4x workers @ 16'x14' (20 sq.m) structure in 3 hours: → 80 sq.m in 12 hr-day | 80 | 0
| 14 |  | c | Disposal Costs
| 15 |  |  | 2.04 | Waste transport to southern disposal facility from support city | Transport of abandoned buildings and equipment to disposal facility based on total weight: → Southern industrial waste disposal (15 hrs to AB). |  | 6, 10, 2 | 0 | 0 | FALSE | 0.25 |  |  | 0 | tonnes
| 16 |  |  | 2.05 | Waste disposal tipping fee | Tipping fees for industrial waste. |  | 6, 10, 2 | [6 empty] | 0 | tonnes
| 17 | 3 | Management of Hazardous Materials and Contaminated Soil (Demobilization component in Section 5)
| 18 |  | a | Prepare Hazardous Materials for Removal/ Demobilization (residual waste fuel, waste fuel containers, hazardous building materials, etc.)
| 19 |  |  | 3.01 | Preparation of fuel barrels and fuel containers for removal/ demob: → Transfer residual liquids out of containers → Decontaminate, as required | Labour work to consolidate fuel and prepare for transport: → Clean → Strap to pallets or set into shipping containers |  | 11 | 0 | [5 empty] | 0 | L of fuel containers |  |  | 2x workers @ 10 mins to empty barrel and package: → 2x workers @ 6 barrels/ hr, 66 barrels for 12 hr-day (11 hr worktime) → 4 person crew @ 132 barrels (205L)/ day | 27060 | 0
| 20 |  |  | 3.02 | Hazmat abatement/ consolidated and contain for demobilization | Cost triggered with volume of permitted fuel > 0 L. Cost of collecting and packaging hazardous materials for disposal: → Waste petrol products → Used chemicals → Batteries → Oil filters and absorbent pads → Fluorescent lights |  |  |  | FALSE | 1 | 0 |  |  | 0 | ea. |  |  | Allow 1 day of costs
| 21 |  | b | Soil Remediation (e.g. dig and remove)
| 22 |  |  | 3.03 | Soil remediation (manual labour to dig out contaminated soil by fuel transfer areas) | Estimate of typical soil clean-up for Fuel Transfer area: → Estimate 20L spill for 200,000L of fuel = 0.01%; → API Soil Volume required to immobilize a volume of hydrocarbons calculation, 0.4 soil porosity, 15% residual saturation for diesel in fine sand/ silt. |  | 11 | 0 |  | 0.01% | 0 | 0 |  | 0 | cu.m |  |  | 2x workers @ shovel and package 0.5 cu.m/ 4hr: → 2x workers @ 1.5 cu.m/ day → 4 person crew @ 3 cu.m/ day | 3 | 0
| 23 |  | c | Disposal of Hazardous Materials
| 24 |  |  | 3.04 | Transport of solid hazardous wastes to southern disposal facility from support city | Disposal shipping from support city: → Empty barrels → Empty fuel tanks → Contaminated soil from soil remediation (2.05t/cu.m) |  | 11, 12, 13 |  |  | 0 | 0 | 0 |  | 0 | tonne
| 25 |  |  | 3.05 | Transport of liquid hazardous wastes to southern disposal facility from support city | Disposal shipping from support city: → Waste fuel (10% of total volume of fuel)(0.832 t/cu.m) → Assume 1% of total volume of fuel for petrol waste products (waste oils, lubricants, oil filters and absorbent pads) to make up bulk of 'other' hazmat |  | 11 | 0 |  | 11% | 0 |  |  | 0 | tonne
| 26 |  |  | 3.06 | Hazmat disposal tipping fees: → Empty barrels and fuel containers | Tipping fees: → Empty barrels @ 20kg/ barrel → Empty fuel storage tanks |  | 12, 13 | 0 | 0 | 0 |  |  |  | 0 | tonne
| 27 |  |  | 3.07 | Hazmat disposal tipping fees: → Contaminated soil | Tipping fees: → Contaminated soil |  | 11 |  |  | 0 |  |  |  | 0 | tonne
| 28 |  |  | 3.08 | Hazmat disposal tipping fees: → Waste fuel and waste petrol products | Tipping fees: → Waste fuel and waste petrol products |  | 11 |  |  | 0 |  |  |  | 0 | L
| 29 | 4 | Interim Care and Maintenance (ICM)
| 30 |  | a | Site Inspection
| 31 |  |  | 4.01 | Site inspection/ monitoring by a Contractor (fly in by air) | Costs triggered by distance of site > 0 km. Travel to site: → Air or all-season road travel → 1 scientist + 1 labourer/ wildlife monitoring crew |  |  |  | FALSE | 1 | No Work |  |  | No Work | cost
| 32 |  | b | ICM Monitoring
| 33 |  |  | 4.02 | ICM geotechnical monitoring | Cost triggered by potential impacts of proposed project on Land: → Monitoring costs |  | 15 | 0 |  | 1 | No Work |  |  | No Work | cost
| 34 |  |  | 4.03 | ICM surface water quality/ ARD monitoring | Costs triggered by potential impacts of proposed project on Water: → Monitoring costs |  | 14 | 0 |  | 1 | No Work |  |  | No Work | cost
| 35 | 5 | Mobilization, Camp, and Demobilization Costs
| 36 |  | a | Mobilization of Heavy Equipment for the Reclamation Work, if required
| 37 |  |  | 5.01 | Will heavy equipment be required for the reclamation work? | Costs triggered by heavy equipment work: → Restoration of land required |  | 3 | 0 |  | Yes | No | No Work |  | No | Y/ N
| 38 |  |  | 5.02 | Construction of winter road for mobilization | Winter trail or winter ice road rates |  | 7, 8 | 0 | FALSE |  |  |  |  | No Work | km
| 39 |  |  | 5.03 | Mobilization of heavy equipment and materials for reclamation work | Equipment required for reclamation: → 1x 20T excavator (20T) → 2x 30T haul trucks (25T ea.) → 1x D6 bulldozer (25T) |  | 3 |  |  | 95 |  |  |  | No Work | tonnes
| 40 |  |  | 5.04 | Mobilization of fuel for reclamation work | Fuel estimate based on total work calculation: → 100 L/ equipment/ day |  | 3 |  |  | 4 | 100 | 0 |  | No Work | tonnes
| 41 |  |  | 5.05 | Contingency | Contingency cost for variability in environmental and pricing factors |  | 3 |  |  | 10% |  |  |  | No Work | %
| 42 |  | b | Mobilization and Demobilization of Workers and Supplies for the Reclamation Work
| 43 |  |  | 5.06 | Mobilization of workers | 6x person base work crew (@ 125kg w/ gear per person): → 4 local workers → 1 supervisor → 1 support |  |  |  |  | 6 | 125 |  |  | 750 | kg
| 44 |  |  | 5.07 | Mobilization of operators, if required | 4x operators |  | 3 |  | FALSE | 4 | 125 | 0 |  | 0 | kg
| 45 |  |  | 5.08 | Mobilization of camp and supplies | Cost balalnce min. 7 days to trigger camp (i.e., 5 flights of camp mob): → otherwise daily mob of workers Camp: → x2 sleeper → 1x kitchen facility → standard pact → bear fence → 2000 kg for camp → 1500 kg for wood → 1000 kg for fuel (1 barrel/ week for tents, 1 barrel/ week for genset) → 1000 kg for tool and supplies + 1x sleeper for 4x operators: → 500 kg camp → 500 kg wood → 500 kg fuel |  |  |  | FALSE | 5500 | 0 | No Work |  | No Work | kg
| 46 |  |  | 5.08a | Additional daily mobilization of workers if there is no site camp |  |  |  |  | TRUE | 0 |  |  |  | 0 | days
| 47 |  |  | 5.09 | Demobilization of workers (and operators) |  |  | 3 |  |  | 750 | 0 |  |  | 750 | kg
| 48 |  |  | 5.1 | Demobilization of camp | Assume: → 2000 kg for camp → 1000 kg for tool and supplies → 500 kg for operator sleeper, if required |  |  |  | FALSE | 3000 | 0 |  |  | 0 | kg
| 49 |  |  | 5.11 | Contingency | Contingency cost for variability in environmental and pricing factors |  |  |  |  | 10% |  |  |  | 0.1 | %
| 50 |  | c | Camp for the Reclamation Work
| 51 |  |  | 5.12 | Supply of reclamation camp * or if less than 7 calculated working days - daily mobilization and demobilization of workers | Costs triggered by distance of site > 0 km. |  | 1 | 0 | FALSE | 7 | 1 | No Work |  | No Work | ea.
| 52 |  |  | 5.13 | Operation of reclamation camp/ accommodations and meals | Work days based on total work calculation: → 6 person crew |  |  |  |  | 6 | 0 |  |  | 0 | persondays
| 53 |  | d | Demobilization of Abandoned Equipment and Materials (+ Heavy Equipment mobilized for the Reclamation Work, if required)
| 54 |  |  | 5.14 | Is the project land-accessible? | Unit rate trigger for land vs. air demob rates |  | 2 | 0 |  | Yes | No | No Work |  | 0 | Y/ N
| 55 |  |  | 5.15 | Construction of winter road for demobilization, if required | Winter trail or winter ice road rates |  | 7, 8 | 0 | FALSE |  |  |  |  | No Work | km
| 56 |  |  | 5.16 | Demobilization of abandoned camp& equipment, debris and wastes | Demobilization of: → Camp and equipment → Hazardous solid waste → Hazardous liquid waste |  | 6, 10, 11, 12, 13 |  |  | 0 | 0 | 0 |  | 0 | tonne
| 57 |  |  | 5.17 | Demobilization of heavy equipment for reclamation, if mobilized |  |  | 3 |  | FALSE | 95 |  |  |  | No Work | tonnes
| 58 |  |  | 5.18 | Demobilization of reclamation fuel containers |  |  | 3 |  | FALSE | 0 |  |  |  | No Work | tonnes
| 59 |  |  | 5.19 | Contingency | Contingency cost for variability in environmental and pricing factors |  |  |  |  | 10% |  |  |  | 0.1 | %
| 60 | 6 | Development of Detailed Closure and Reclamation Plan (CRP)
| 61 |  | a | Engagement Costs
| 62 |  |  | 6.01 | Engagement Costs | Cost triggered if a detailed Closure and Reclamation Plan is required: → Engagement costs if further development of a Reclamation and Closure Plan is required |  | 16 | 0 |  | 1 | No Work |  |  | No Work | cost
| 63 |  | b | Regulatory Compliance Costs
| 64 |  |  | 6.02 | Regulatory Compliance Costs | Cost triggered if a detailed Closure and Reclamation Plan is required: → Permitting and legal costs for reclamation work |  | 16 | 0 |  | 1 | No Work |  |  | No Work | cost
| 65 |  | c | Detailed Closure and Reclamation Plan
| 66 |  |  | 6.03 | Detailed Closure and Reclamation Plan (Engineering, Research) | Cost triggered if a detailed Closure and Reclamation Plan is required. |  | 16 | 0 |  | 1 | No Work |  |  | No Work | cost
| 67 | 7 | Post-Closure Monitoring and Inspection
| 68 |  |  | 7.01 | Post Closure Monitoring and inspection | Cost triggered if a Post-Closure Monitoring and Inspection program is required. |  | 17 | 0 |  | 1 | No Work |  |  | No Work | cost
| 69 | 8 | Project Management
| 70 |  |  | 8.01 | Project management for the closure and reclamation work | Project management costs typically 5% to 10% of the Direct costs. |  |  |  |  | 5% |  |  |  | 5%
| 71 | 9 | Health and Safety Plans/ Monitoring & QA/QC
| 72 |  |  | 9.01 | Health and safety & QA/QC for the closure and reclamation work | Health and safety & QA/QC typically 1% to 3% of the Direct costs. |  |  |  |  | 1% |  |  |  | 1%
| 73 | 10 | Bonding/ Insurance
| 74 |  |  | 10.01 | Bonding percentage | Pursuant to section 85.1 of the Construction Act and section 12 of the accompanying general regulation, all “public contracts” with a contract price of $500,000 or more require the contractor to furnish both a performance bond and a labour and materials bond that, in each case, must be in the prescribed forms and have coverage limits of at least 50% per cent of the contract price. |  |  |  |  | 1% |  |  |  | 1%
| 75 | 11 | Contingency (e.g. quantity/ cost contingencies)
| 76 |  |  | 11.01 | Contingency for the closure and reclamation work | Contingency was assigned for uncertainties of cost, environmental and schedule risks: → a 15% contingency is considered low in construction applications for early stages of a project → However, was selected based on the expected limited reclamation work for most land-use operations |  |  |  |  | 15% |  |  |  | 15%
| 77 | 12 | Other Project Specific Costs
| 78 |  |  | 12.01 | Other costs not already included in the Tool | To be developed in Project-Specific Costs worksheet |  |  |  | FALSE | 1 | No Work |  |  | No Work | cost
| 79 | End
User answers/ information provided
Key calculated variables
Note on N27: Vesoul in cubic yards Voile product in barrels (42 gallons) P = porosity, 0.4 for fine silt sand SR = residual saturation, 0.15 for diesel

## Activity Rates Worksheet
Closure and Reclamation Tool - Closure Costs_Project Name
Activty Unit Rates Worksheet
| ID | Cost Category | Sub Category | Activity No. | Reclamation Activity | Costing Detail | . | Costing Question | Information provided | True/ False | Variable1 | Variable2 | Variable3 | .. | Units | Unit Rate
| 1 | 1 | Land Restoration
| 2 |  | a | Land Restoration
| 3 |  |  | 1.01 | Does land restoration require the use of heavy equipment? | Yes/ No answer for heavy equipment | [8 empty] | Y/ N | n/a
| 4 |  |  | 1.02 | Restoration of land, as required: → underground portals → large fuel storage containment cells & containment berms → earth moving or land clearing excavations, stockpiles, quarries & drainage channels → access roads & airstrips → large areas where topsoil or vegetation was removed → building foundations and demolition of large buildings | Re-contour disturbed areas/ grade to match natural surrounding and promote natural drainage: → Dozer at full production (grading, ripping, spreading) → Excavator & 2x trucks @ 1/3 production (gravel removal, sump burial) |  |  |  |  | 1.9 | 5878.4211 | 6536.52 |  | ha | 5878.4211
| 5 |  |  | 1.03 | Placement of salvaged topsoil and/or organics | Place overburden to restore disturbed areas to match original site conditions/ promote vegetation: → Assign 15% of total disturbed areas to create pockets for revegetation → 150 mm thick cover |  |  |  |  | 880 | 12.692 | 5.5284 |  | cu.m | 12.692
| 6 |  |  | 1.04 | Application of fertilizer | Include costs for applying fertilizer: → Labour + fertilizer costs → 15% of total disturbed areas |  |  |  |  | 2 | 1619.4 | 360 |  | ha | 1979.4
| 7 |  |  | 1.05 | Seeding/ planting | Include costs for seeding/ planting: → Labour + seed costs → 15% of total disturbed areas |  |  |  |  | 2 | 1619.4 | 386.25 |  | ha | 2005.65
| 8 | 2 | Removal of Abandoned Equipment and Buildings (Demobilization component in Section 5)
| 9 |  | a | Prepare Abandoned Equipment for removal/ demobilization
| 10 |  |  | 2.01 | Prepare equipment for demobilization | Labour work to prepare equipment: → Drain fluids → Dismantle and package for demobilization |  |  |  |  | 44 | 73.6091 |  |  | pieces of equipment | 73.6091
| 11 |  | b | Prepare Abandoned Camp/ Buildings/ Infrastructure for removal/ demobilization
| 12 |  |  | 2.02 | Consolidation of scrap/ garbage | Labour work to pickup and consolidate scrap and debris |  |  |  |  | 4 | 809.7 |  |  | ha | 809.7
| 13 |  |  | 2.03 | Demolish/ dismantle camp/ buildings/ infrastructure | Labour work to dismantle buildings: → work production based on sq.m footprint area of buildings |  |  |  |  | 80 | 40.485 |  |  | sq.m | 40.485
| 14 |  | c | Disposal Costs
| 15 |  |  | 2.04 | Waste transport to southern disposal facility from support city | Transport of abandoned buildings and equipment to disposal facility based on total weight: → Southern industrial waste disposal (15 hrs to AB). | [6 empty] | Included in disposal fee |  | tonnes | Included in disposal fee
| 16 |  |  | 2.05 | Waste disposal tipping fee | Tipping fees for industrial waste. | [6 empty] | 225.5 |  | tonnes | 225.5
| 17 | 3 | Management of Hazardous Materials and Contaminated Soil (Demobilization component in Section 5)
| 18 |  | a | Prepare Hazardous Materials for Removal/ Demobilization (residual waste fuel, waste fuel containers, hazardous building materials, etc.)
| 19 |  |  | 3.01 | Preparation of fuel barrels and fuel containers for removal/ demob: → Transfer residual liquids out of containers → Decontaminate, as required | Labour work to consolidate fuel and prepare for transport: → Clean → Strap to pallets or set into shipping containers |  |  |  |  | 27060 | 0.11969 |  |  | L of fuel containers | 0.11969
| 20 |  |  | 3.02 | Hazmat abatement/ consolidated and contain for demobilization | Cost triggered with volume of permitted fuel > 0 L. Cost of collecting and packaging hazardous materials for disposal: → Waste petrol products → Used chemicals → Batteries → Oil filters and absorbent pads → Fluorescent lights |  |  |  |  | 1 | 3238.8 |  |  | ea. | 3238.8
| 21 |  | b | Soil Remediation (e.g. dig and remove)
| 22 |  |  | 3.03 | Soil remediation (manual labour to dig out contaminated soil by fuel transfer areas) | Estimate of typical soil clean-up for Fuel Transfer area: → Estimate 20L spill for 200,000L of fuel = 0.01%; → API Soil Volume required to immobilize a volume of hydrocarbons calculation, 0.4 soil porosity, 15% residual saturation for diesel in fine sand/ silt. |  |  |  |  | 3 | 1079.6 |  |  | cu.m | 1079.6
| 23 |  | c | Disposal of Hazardous Materials
| 24 |  |  | 3.04 | Transport of solid hazardous wastes to southern disposal facility from support city | Disposal shipping from support city: → Empty barrels → Empty fuel tanks → Contaminated soil from soil remediation (2.05t/cu.m) | [6 empty] | Included in disposal fee |  | tonne | Included in disposal fee
| 25 |  |  | 3.05 | Transport of liquid hazardous wastes to southern disposal facility from support city | Disposal shipping from support city: → Waste fuel (10% of total volume of fuel)(0.832 t/cu.m) → Assume 1% of total volume of fuel for petrol waste products (waste oils, lubricants, oil filters and absorbent pads) to make up bulk of 'other' hazmat | [6 empty] | Included in disposal fee |  | tonne | Included in disposal fee
| 26 |  |  | 3.06 | Hazmat disposal tipping fees: → Empty barrels and fuel containers | Tipping fees: → Empty barrels @ 20kg/ barrel → Empty fuel storage tanks | [6 empty] | 225.5 |  | tonne | 225.5
| 27 |  |  | 3.07 | Hazmat disposal tipping fees: → Contaminated soil | Tipping fees: → Contaminated soil | [6 empty] | 192.5 |  | tonne | 192.5
| 28 |  |  | 3.08 | Hazmat disposal tipping fees: → Waste fuel and waste petrol products | Tipping fees: → Waste fuel and waste petrol products | [6 empty] | 1.5 |  | L | 1.5
| 29 | 4 | Interim Care and Maintenance (ICM)
| 30 |  | a | Site Inspection
| 31 |  |  | 4.01 | Site inspection/ monitoring by a Contractor (fly in by air) | Costs triggered by distance of site > 0 km. Travel to site: → Air or all-season road travel → 1 scientist + 1 labourer/ wildlife monitoring crew |  | 1, 2 | 0 | FALSE | 2044.56 | 0 | 0 |  | cost | 2044.56
| 32 |  | b | ICM Monitoring
| 33 |  |  | 4.02 | ICM geotechnical monitoring | Cost triggered by potential impacts of proposed project on Land: → Monitoring costs | [6 empty] | 25000 |  | cost | 25000
| 34 |  |  | 4.03 | ICM surface water quality/ ARD monitoring | Costs triggered by potential impacts of proposed project on Water: → Monitoring costs | [6 empty] | 40000 |  | cost | 40000
| 35 | 5 | Mobilization, Camp, and Demobilization Costs
| 36 |  | a | Mobilization of Heavy Equipment for the Reclamation Work, if required
| 37 |  |  | 5.01 | Will heavy equipment be required for the reclamation work? | Costs triggered by heavy equipment work: → Restoration of land required | [8 empty] | Y/ N | n/a
| 38 |  |  | 5.02 | Construction of winter road for mobilization |  |  | 7 |  |  |  |  | n/a |  | km | n/a
| 39 |  |  | 5.03 | Mobilization of heavy equipment and materials for reclamation work | Equipment required for reclamation: → 1x 20T excavator (20T) → 2x 30T haul trucks (25T ea.) → 1x D6 bulldozer (25T) |  | 1, 2 |  |  |  |  | 0 |  | tonnes | 0
| 40 |  |  | 5.04 | Mobilization of fuel for reclamation work | Fuel estimate based on total work calculation: → 100 L/ equipment/ day |  | 1, 2 |  |  |  |  | 0 |  | tonnes | 0
| 41 |  |  | 5.05 | Contingency | Contingency cost for variability in environmental and pricing factors | [8 empty] | % | n/a
| 42 |  | b | Mobilization and Demobilization of Workers and Supplies for the Reclamation Work
| 43 |  |  | 5.06 | Mobilization of workers | 6x person base work crew (@ 125kg w/ gear per person): → 4 local workers → 1 supervisor → 1 support |  | 1, 2 | 0 | FALSE | 0 | 0 |  |  | kg | 0
| 44 |  |  | 5.07 | Mobilization of operators, if required | 4x operators |  | 1, 2 |  |  |  |  | 0 |  | kg | 0
| 45 |  |  | 5.08 | Mobilization of camp and supplies | Cost balalnce min. 7 days to trigger camp (i.e., 5 flights of camp mob): → otherwise daily mob of workers Camp: → x2 sleeper → 1x kitchen facility → standard pact → bear fence → 2000 kg for camp → 1500 kg for wood → 1000 kg for fuel (1 barrel/ week for tents, 1 barrel/ week for genset) → 1000 kg for tool and supplies + 1x sleeper for 4x operators: → 500 kg camp → 500 kg wood → 500 kg fuel |  | 1, 2 |  |  |  |  | 0 |  | kg | 0
| 46 |  |  | 5.08a | Additional daily mobilization of workers if there is no site camp |  |  | 1, 2 |  |  | 750 | 0 |  |  | day | 0
| 47 |  |  | 5.09 | Demobilization of workers (and operators) |  |  | 1, 2 |  |  |  |  | 0 |  | kg | 0
| 48 |  |  | 5.1 | Demobilization of camp | Assume: → 2000 kg for camp → 1000 kg for tool and supplies → 500 kg for operator sleeper, if required |  | 1, 2 |  |  |  |  | 0 |  | kg | 0
| 49 |  |  | 5.11 | Contingency | Contingency cost for variability in environmental and pricing factors | [8 empty] | % | n/a
| 50 |  | c | Camp for the Reclamation Work
| 51 |  |  | 5.12 | Supply of reclamation camp * or if less than 7 calculated working days - daily mobilization and demobilization of workers | Costs triggered by distance of site > 0 km. |  | 1 | 0 | FALSE | 0 | 0 | n/a |  | ea. | n/a
| 52 |  |  | 5.13 | Operation of reclamation camp/ accommodations and meals | Work days based on total work calculation: → 6 person crew | [6 empty] | 75 |  | persondays | n/a
| 53 |  | d | Demobilization of Abandoned Equipment and Materials (+ Heavy Equipment mobilized for the Reclamation Work, if required)
| 54 |  |  | 5.14 | Is the project land-accessible? | Unit rate trigger for land vs. air demob rates | [6 empty] | n/a |  | Y/ N | n/a
| 55 |  |  | 5.15 | Construction of winter road for demobilization, if required |  |  | 7 | 0 |  | 1000 | 13000 | n/a |  | km | n/a
| 56 |  |  | 5.16 | Demobilization of abandoned camp& equipment, debris and wastes | Demobilization of: → Camp and equipment → Hazardous solid waste → Hazardous liquid waste |  | 1, 2 | 0 | 0 | 0 | 0 | 0 |  | tonne | 0
| 57 |  |  | 5.17 | Demobilization of heavy equipment for reclamation, if mobilized |  |  | 1, 2 |  |  |  |  | 0 |  | tonnes | 0
| 58 |  |  | 5.18 | Demobilization of reclamation fuel containers |  |  | 1, 2 |  |  |  |  | 0 |  | tonnes | 0
| 59 |  |  | 5.19 | Contingency | Contingency cost for variability in environmental and pricing factors | [8 empty] | % | n/a
| 60 | 6 | Development of Detailed Closure and Reclamation Plan (CRP)
| 61 |  | a | Engagement Costs
| 62 |  |  | 6.01 | Engagement Costs | Cost triggered if a detailed Closure and Reclamation Plan is required: → Engagement costs if further development of a Reclamation and Closure Plan is required | [6 empty] | 15000 |  | cost | 15000
| 63 |  | b | Regulatory Compliance Costs
| 64 |  |  | 6.02 | Regulatory Compliance Costs | Cost triggered if a detailed Closure and Reclamation Plan is required: → Permitting and legal costs for reclamation work | [6 empty] | 15000 |  | cost | 15000
| 65 |  | c | Detailed Closure and Reclamation Plan
| 66 |  |  | 6.03 | Detailed Closure and Reclamation Plan (Engineering, Research) | Cost triggered if a detailed Closure and Reclamation Plan is required. | [6 empty] | 30000 |  | cost | 30000
| 67 | 7 | Post-Closure Monitoring and Inspection
| 68 |  |  | 7.01 | Post Closure Monitoring and inspection | [7 empty] | Develop Work Specific Cost |  | cost | Develop Work Specific Cost
| 69 | 8 | Project Management
| 70 |  |  | 8.01 | Project management for the closure and reclamation work | Project management costs typically 5% to 10% of the Direct costs. | [9 empty] | n/a
| 71 | 9 | Health and Safety Plans/ Monitoring & QA/QC
| 72 |  |  | 9.01 | Health and safety & QA/QC for the closure and reclamation work | Health and safety & QA/QC typically 1% to 3% of the Direct costs. | [9 empty] | n/a
| 73 | 10 | Bonding/ Insurance
| 74 |  |  | 10.01 | Bonding percentage | Pursuant to section 85.1 of the Construction Act and section 12 of the accompanying general regulation, all “public contracts” with a contract price of $500,000 or more require the contractor to furnish both a performance bond and a labour and materials bond that, in each case, must be in the prescribed forms and have coverage limits of at least 50% per cent of the contract price. | [9 empty] | n/a
| 75 | 11 | Contingency (e.g. quantity/ cost contingencies)
| 76 |  |  | 11.01 | Contingency for the closure and reclamation work | Contingency was assigned for uncertainties of cost, environmental and schedule risks: → a 15% contingency is considered low in construction applications for early stages of a project → However, was selected based on the expected limited reclamation work for most land-use operations | [9 empty] | n/a
| 77 | 12 | Other Project Specific Costs
| 78 |  |  | 12.01 | Other costs not already included in the Tool | [7 empty] | Develop Work Specific Cost |  | cost | Develop Work Specific Cost
| 79 | End
User answers/ information provided
Project-specific costs
Key calculated variables
Note on L5: e.g. Daily Work Production
Note on M5: e.g. Calculated unit cost
Note on N5: e.g. Reference Cost/ Rate
Note on N9: Reclaim @ 2020 Dollar → for reference
Note on N10: Reclaim @ 2020 Dollar → for reference`
Note on N11: Application rate: 300kg/ha Material cost: $1.2/kg
Note on N12: Application rate: 25kg/ha Material cost: $15.45/kg
Note on L36: Contractor Site Inspection: → 12 hrs for environmental scientist to inspection site → 12 hrs for labour/ wildlife monitor support
Note on M36: Air mob - cost per trip: → Travel distance, divided by plane travel speed = hours traveled one way → X2 → Multiplied by hourly rate
Note on N36: All-season land access - cost per trip: → Travel distance, divided by truck travel speed = hours traveled one way → X2 → Multiplied by truck day rate
Note on L48: Air mob - cost per kg: → Divided below per tonne rate by 1,000
Note on M48: All-season land mob - cost per kg: → Divided above per trip cost by payload (based on 4 workers in truck)
Note on L51: 6 person-crew + gear @ 150 kg * 110%
Note on L61: Land mob - cost per tonne: → Travel distance, divided by ground travel speed = hours traveled one way → +1 hour loading/ unloading → X2 → Multiplied by hourly rate → Divided by payload
Note on M61: Air mob - cost per tonne: → Travel distance, divided by plane travel speed = hours traveled one way → X2 → Multiplied by hourly rate → Divided by payload
Note on N61: Project-Specific Cost

## Unit Rates Worksheet
Closure and Reclamation Tool - Closure Costs_Project Name
Unit Rates
| ID | Cost Category | Sub Category | Activity No. | Reclamation Activity | Information Source | . | Reference Rate | per unit | Calculation Variable1 | Calculation Variable2 | Calculation Variable3 | Calculated Unit Rate | Inflation | Project-Specific Cost | .. | Units | Assigned Unit Rate
| 0 | 0 | Unit Rates
| 0.01 |  | a | Labour
| 0.02 |  |  |  | Environmental Scientist/ Qualified Person | Hourly rate: → based on known project work |  | 120 | hr |  |  |  | 120 |  |  |  | hr | 120
| 0.03 |  |  |  | Supervisor (Category A Class. Note: a supervisor is not specifically listed in the fair wage schedule, however, industry pay scales are in-line with skilled trade/ journeymen wages) | Hourly rate: → 2020 Yukon Fair Wage Schedule w/ 200% loading → loading includes overhead, payroll, 1.5x pay for overtime > 40 hrs, and profit |  | 34.19 | hr | 200% |  |  | 68.38 |  |  |  | hr | 68.38
| 0.04 |  |  |  | Labourer (Category D Class) | Hourly rate: → 2020 Yukon Fair Wage Schedule w/ 200% loading → loading includes overhead, payroll, 1.5x pay for overtime > 40 hrs and profit |  | 25.19 | hr | 200% |  |  | 50.38 |  |  |  | hr | 50.38
| 0.05 |  |  |  | Crew | Daily crew rate: → 1x supervisor → 4x workers |  |  |  | 1 | 4 |  | 3238.8 |  |  |  | day | 3238.8
| 0.06 |  | b | Equipment
| 0.07 |  |  |  | 20T Excavator (Group 9) (w/ operator and fuel) | Hourly rate: → Yukon 3rd Party Rental Rates selected 3 rates are shown for reference in the 'variables' columns: → 2020 Dollars Reclaim Rates → 2020 Dollars Yukon 3rd Party Rental Rates → 2020 Dollars Alberta Roadbuilders & Heavy Construction Association equipment rental rates guide |  | 183.6 | hr | 205.96 | 151 |  | 183.6 |  |  |  | hr | 183.6
| 0.08 |  |  |  | 30T Haul Truck (Group 3) (w/ operator and fuel) | Hourly rate: → Yukon 3rd Party Rental Rates Selected |  | 270.3 | hr | 243.9 | 228 |  | 270.3 |  |  |  | hr | 270.3
| 0.09 |  |  |  | D6R Bulldozer (Group 6) (w/ operator and fuel) | Hourly rate: → Yukon 3rd Party Rental Rates Selected |  | 206.55 | hr | 222.22 | 201 |  | 206.55 |  |  |  | hr | 206.55
| 0.1 |  |  |  | Equipment fleet | Daily equipment rate: → 1x excavator → 2x haul trucks → 1x bulldozer |  |  |  | 1 | 2 | 1 | 11169 |  |  |  | day | 11169
| 0.11 |  | c | Sub-contractor
| 0.12 |  |  |  | Mob haul (Tractor w/ operator and fuel) | Rates: → Hourly rate (Yukon 3rd Party Rental Rates Selected) → Average travel speed → Payload |  | 173.4 | hr | 37.5 | 30 |  | 173.4 |  |  |  | hr | 173.4
| 0.13 |  |  |  | Twin Otter costs (w/ fuel) | Rate: → 2020 Vendor quoted hourly rate → vendor stated hourly fuel consumption → per landing fee → Vendor quoted travel speed → Vendor quoted payload |  | 2500 | hr | 181.5 | 1136 |  | 2500 |  |  |  | hr | 2500
| 0.14 |  |  |  | Truck rental rate | Rental rate + fuel |  | 250 | da | 60 | 660 |  | 250 |  |  |  | da | 250
| 0.15 |  |  |  | Camp rental rate | 2019 Vendor Quote |  | 222.5 | da |  |  |  | 222.5 |  |  |  | da | 222.5
| 0.16 |  |  |  | Operation of camp | Unit rate based on similar small scaled cleanup projects |  | 75 | p-day |  |  |  | 75 |  |  |  | da | 75
| 0.17 |  |  |  | Waste transport to southern disposal facility from support city | Southern industrial waste disposal (15 hrs to AB)? |  | Included in disposal fee |  |  |  |  | Included in disposal fee |  |  |  | t | Included in disposal fee
| 0.18 |  |  |  | Transport of solid hazardous wastes to southern disposal facility from support city | Southern industrial waste disposal (15 hrs to AB)? |  | Included in disposal fee |  |  |  |  | Included in disposal fee |  |  |  | t | Included in disposal fee
| 0.19 |  |  |  | Transport of liquid hazardous wastes to southern disposal facility from support city | Southern industrial waste disposal (15 hrs to AB)? |  | Included in disposal fee |  |  |  |  | Included in disposal fee |  |  |  | t | Included in disposal fee
| 0.2 |  |  |  | Waste disposal tipping fee: → Yellowknife | 2020 Vendor Quote: → $500/ t heavy equipment → $225.50/ t general industrial waste |  | 225.5 | t |  |  |  | 225.5 |  |  |  | t | 225.5
| 0.21 |  |  |  | Hazardous Waste disposal tipping fee - contaminated soil: → Yellowknife | 2020 Vendor Quote |  | 385 | cu.m | 2 |  |  | 192.5 |  |  |  | t | 192.5
| 0.22 |  |  |  | Hazardous Waste disposal tipping fee - liquid: → Yellowknife | 2020 Vendor Quote: → $1.50 waste fuel → $1.25 oils/ lubes/ grease |  | 1.5 | L |  |  |  | 1.5 |  |  |  | L | 1.5
| 0.23 |  | d | GNWT Project Costs
| 0.24 |  |  |  | Construction of winter road, "Winter Trail" | Unit rate based on reference GNWT projects |  | 1000 | km |  |  |  | 1000 |  | 0 |  | km | 1000
| 0.25 |  |  |  | Construction of winter ice road | Default unit rate based on known project work → 2nd variable column to allow for Project Specific Input |  | 13000 | km |  |  |  | 13000 |  | 0 |  | km | 13000
| 0.26 |  |  |  | ICM - Geotechnical Monitoring | Estimate based on small scaled cleanup projects: → 2nd variable column to allow for Project Specific Input |  | 25000 |  |  |  |  | 25000 |  | 0 |  | cost | 25000
| 0.27 |  |  |  | ICM - Surface Water Quality/ ARD Monitoring | Estimate based on small scaled cleanup projects: → 2nd variable column to allow for Project Specific Input |  | 40000 |  |  |  |  | 40000 |  | 0 |  | cost | 40000
| 0.28 |  |  |  | Engagement Costs | Estimate based on small scaled cleanup projects: → 2nd variable column to allow for Project Specific Input |  | 15000 |  |  |  |  | 15000 |  | 0 |  | cost | 15000
| 0.29 |  |  |  | Regulatory Compliance Costs | Estimate based on small scaled cleanup projects: → 2nd variable column to allow for Project Specific Input |  | 15000 |  |  |  |  | 15000 |  | 0 |  | cost | 15000
| 0.3 |  |  |  | Detailed Closure and Reclamation Plan (Engineering, Research) | Estimate based on small scaled cleanup projects: → 2nd variable column to allow for Project Specific Input |  | 30000 |  |  |  |  | 30000 |  | 0 |  | cost | 30000
| 0.31 |  |  |  | Post-Closure - Monitoring and Inspection |  |  | Develop Work Specific Cost |  |  |  |  | Develop Work Specific Cost |  | 0 |  | cost | Develop Work Specific Cost
| 0.32 |  |  |  | Other Project Specific Costs |  |  | Develop Work Specific Cost |  |  |  |  | Develop Work Specific Cost |  | 0 |  | cost | Develop Work Specific Cost
| 0.33 |  | e | Contingency
| 0.34 |  |  |  | Direct Cost Contingency for the closure and reclamation work | [7 empty] | 15% |  |  |  |  | 15%
| 0.35 |  |  |  | Mobilization Contingency | [7 empty] | 10% |  |  |  |  | 10%
End
Project-specific costs
Assigned rates/ costs
Note on I13: 2019 Yukon 3rd Party Rental @ 2020 Dollars: Whitehorse → $175 - $185/ hr
Note on K13: Reclaim @ 2020 Dollars
Note on L13: 2020 ARHCA
Note on I14: 2019 Yukon 3rd Party Rental @ 2020 Dollars: Whitehorse → $250 - $280/ hr
Note on K14: Reclaim @ 2020 Dollars
Note on L14: 2020 ARHCA
Note on I15: 2019 Yukon 3rd Party Rental @ 2020 Dollars: Whitehorse → $180 - $225/ hr
Note on K15: Reclaim @ 2020 Dollars
Note on L15: 2020 ARHCA
Note on I18: 2019 Yukon 3rd Party Rental @ 2020 Dollars: Whitehorse → $155 - $185/ hr
Note on K18: Average Travel Speed: +allowing for rests and unloading
Note on L18: Payload
Note on K19: Average Travel Speed
Note on L19: Payload
Note on K27: cu.m to tonne conversion
Note on N27: per tonne rate

## SYS_ Change Log (hidden)
Closure and Reclamation Tool - Closure Costs_Project Name
| ID | Version | Date | Description
| 1 | FINAL | 2021-02-08 | Final

## SYS_ Gen (hidden)
Closure and Reclamation Tool - Closure Costs_Project Name
| ID | Section | Sub-Sect. | Item | Entry | Detail
| 1 | 1 | Key Lists
| 2 |  | 1.01 | Yes or No triggers
| 3 |  |  |  | Yes
| 4 |  |  |  | No
| 5 |  | 1.02 | Land Acccess
| 6 |  |  |  | Yes - All-Season Road
| 7 |  |  |  | Yes - Winter Road
| 8 |  |  |  | No
| 9 |  | 1.03 | Winter Road Construction
| 10 |  |  |  | Yes - Winter Trail
| 11 |  |  |  | Yes - Winter Ice Road
| 12 |  |  |  | No
| 13 | 2 | Output review time periods
| 14 |  | 2.01 | Year of Tool Development | 2020 | 2020 Real Dollars
| 15 |  | 2.02 | Consumer Price Index (CPI) - Monthly → Yellowknife, NT → End of 2020 | 138.9 | https://www.statsnwt.ca/prices-expenditures/cpi/historical_cpi/index.html
| 16 |  | 2.03 | NEW Consumer Price Index (CPI) → Yellowknife, NT → XXXX |  | https://www.statsnwt.ca/prices-expenditures/cpi/
| 17 |  | 2.04 | Inflation Rate | 0% | Average Annual Inflation Rate based on Canadian CPI and Inflation